## Winter Applic. Matrix Guidance
Guidance for the use of the Winter Application Matrix
When to evaluate a field/CMU using the Winter Manure Application Matrix. (For additional information see the NMP Summary section)
All fields planned for winter manure application must be assessed using the most recent version of the Winter Manure Application Matrix. Also, these fields need to be evaluated for winter application in the Phosphorus Index (P Index) (see Appendix 5 for additional information). 1. Winter is defined as any time any one of the following conditions exists: • the date is on or between December 15 and February 28 • the ground is frozen at least 4 inches • or the ground is snow covered 2. All Act 38 setbacks including those specific to winter manure application must be followed. Year-round: • 100 feet from streams (intermittent and perennial), lakes, ponds, and open existing sinkholes; unless less there is a permanent vegetative buffer at least 35 feet in width next to the stream, in which case there will be a 35 foot manure application setback. • 100 feet from active private water wells • 100 feet from active public water wells unless other state or federal programs require a larger setback
Winter: • No winter manure application within 100 ft. of an above ground agricultural drainage inlet where surface flow is toward the inlet. • No winter manure application within 100 ft. of a wetland (identified on National Wetland Inventory Maps) within the 100 year floodplain of an Exceptional Value stream segment if surface flow is toward the wetland. 3. Fields receiving winter manure applications must have 25% cover or an established cover crop.
Using the Winter Manure Application Matrix results. (For additional information see the NMP Summary section)
The Winter Manure Application Matrix is a guidance tool developed to evaluate the field characteristics that are most relevant for assessing the potential for manure runoff during the winter season. The results provided by the Winter Manure Application Matrix are recommendations to assist nutrient management planners in selecting and prioritizing fields for winter manure application. If based upon specific historic understanding of a particular farm site, the planner or plan reviewer questions the Winter Manure Application Matrix evaluation recommendations, the results should be discussed with SCC staff to determine how the fields should be considered for winter manure application. For farms proposing to apply manure in the winter, the Winter Manure Application Matrix inputs and associated recommendations are to be submitted with Appendix 10 of the nutrient management plan. If using the Nutrient Management Plan spreadsheet, the Winter Manure Application Matrix is to be selected to be included with the nutrient management plan report.
Using the Winter Manure Application Matrix to evaluate a field/CMU
The following describes the process for evaluating a field/CMU with the Winter Manure Application Matrix.
All yellow shaded areas require information input. All un-shaded areas include information calculated by the spreadsheet.
1. Enter the field/CMU planned to receive the winter manure application. When using the Nutrient Management Plan spreadsheet when "Winter" is selected for the Season of Application the field/CMU ID will automatically be entered into the Winter Application Matrix.
2. Indicate whether or not the field/CMU has 25% cover or a cover crop. This is a "Yes" or "No" answer and is completed by selecting from a drop-down menu. If "No" is selected the inputs for the Winter Manure Application Matrix will be shaded gray and the recommendation will read "Not Allowed". See item 3 of "When to Evaluate a field/CMU using the Winter Manure Application Matrix" above for additional information.
3. Enter the weighting factor 1, 2, 3 or 4 for the category that best represents the field slope(%).
4. Enter the weighting factor 1, 2, 3 or 4 for the category that best represents the field distance from water bodies. Water bodies include Perennial and Intermittent streams with defined bed and bank, Lakes, Ponds, Open sinkholes, and Active private and public water sources.
5. Enter the weighting factor 1, 2, 3 or 4 for the category that best represents the field drainage class. This is the same Drainage Class determination used for the P Index. Therefore, the P Index County Runoff Potential Tables can be used in determining the appropriate Drainage Class.
6. Enter the weighting factor 1, 2, 3 or 4 for Runoff Control category that best represents the field's conservation practices.
The Winter Manure Application Matrix Ranking Value and Ranking Category
When all Winter Manure Application Matrix inputs have been entered (Steps 1 to 6 above), a Ranking Value will be calculated for the field/CMU. The Ranking Value will correspond to a Ranking Category of either Good, Fair or Poor. See the "Recommended Winter Manure Application Prioritization Table" at the bottom of the Winter Manure Application Matrix. The Ranking Value and Ranking Category provide recommendations for selecting and prioritizing fields/CMUs for winter application. See "Using the Winter Manure Application Matrix Results" section above for additional information on using the results as part of the nutrient management planning process.
In assessing which fields are appropriate to use for winter manure application, the following general guidance can be used, along with specific historic and additional on-farm knowledge of the assessed CMUs: 1) Fields receiving a ranking of “Poor” should not be used for winter manure application. 2) Fields receiving a ranking of “Fair’ should only be proposed for winter manure application if significant additional protective measures are incorporated into the plan for these fields to minimize the potential for manure runoff during these winter conditions. These additional measures could include actions such as only applying solid, heavily bedded manure, no application during snow or ice covered conditions, applying very low rates of manure, etc.
3) Fields receiving a ranking of “Good” are the fields most relevant to consider for winter manure application. These fields still need to have further assessment based on historic and farm specific characteristics to ensure that runoff from these fields is unlikely. Receiving a “Good” ranking for a field does not ensure that the field will not create runoff problems, but only indicates that these fields are most appropriate for consideration for winter manure application.
It is important to note that a field/CMU receiving a: 1. With the exception of Drainage Class, a "1" weighting factor for any one evaluation category will automatically receive a Ranking Category of "Poor". The Winter Manure Application Matrix will display "Poor" for both the Ranking Value and the Ranking Category. These CMU’s should not be used for winter manure application. 2. With the exception of Drainage Class, a "2" weighting factor for any two evaluation categories will automatically receive a Ranking Category of "Poor". The Winter Manure Application Matrix will display "Poor" for both the Ranking Value and the Ranking Category. These CMU’s should not be used for winter manure application.

## Winter Application Matrix
Supplement 10: Winter Manure Application Matrix (October 2009)
User Notes for the Winter Manure Application Matrix
1. Under Act 38, any one of the following conditions meets the "winter" definition .
• December 15 to February 28
• Frozen ground (4 inch depth)
• Snow-covered ground
2. All Act 38 setbacks including those specific to winter manure application must be followed.
Year-round: • 100 feet from streams (intermittent and perennial), lakes, ponds, and open existing sinkholes; unless less there is a permanent vegetative buffer at least 35 feet in width next to the stream, in which case there will be a 35 foot manure application setback. • 100 feet from active private water wells • 100 feet from active public water wells unless other state or federal programs require a larger setback Winter: • No winter manure application within 100 ft. of an above ground agricultural drainage inlet where surface flow is toward the inlet.
• No winter manure application within 100 ft. of a wetland (identified on National Wetland Inventory Maps) within the 100 year floodplain of an Exceptional Value stream segment if surface flow is toward the wetland.
3. Fields receiving winter manure applications must have 25% cover or an established cover crop.
To begin for each CMU/Field ID, 1. Enter the CMU/Field ID and 2. Verify the CMU/Field meets the required cover conditions described in User Note 3.
CMU ID
Does the CMU/Field have 25% cover or an established cover crop?
To continue for each CMU/Field, 1. Choose the appropriate Evaluation Criteria Description and 2. Enter the corresponding Ranking Value.
Evaluation Criteria Descriptions and Ranking Values
| 4 | 3 | 2b | 1c
Field Slope | < 4 % | 4 - 8% | 9 - 15% | > 15%
Distance from Water Bodiesa | > 350 ft. | 350 - 200 ft | 199 - 100 ft | <100 ft
Drainage Class Determined using Phosphorus Index Drainage Class Determination | Somewhat Excessively OR Excessively | Well OR Moderately Well | Somewhat Poorly | Poorly OR Very Poorly
Runoff Control | Recommended conservation practices are in place. Very low potential for concentrated flow. | Some conservation practices are in place. Low potential for concentrated flow. | Some conservation practices are in place. Moderate potential for concentrated flow. | No conservation practices are in place. High potential for concentrated flow.
a Includes Perennial and Intermittent streams with defined bed and bank, Lakes, Ponds, Open sinkholes, and Active private and public water sources.
b With the exception of "Drainage Class", a field receiving a rating of "2" in any two categories is not recommended for winter application.
c With the exception of "Drainage Class", a field receiving a rating of "1" in any one category is not recommended for winter application.
Recommended Winter Manure Application Prioritization
Ranking Value | Ranking Category | Recommendation for Winter Manure Spreading Prioritization
Greater than 12 | Good | These fields should receive first priority for winter manure application.
8 to 12 | Fair | These fields should receive second priority for winter manure application.
Less than 8 | Poor | These fields are not recommended for winter manure application.