## Inputs & Results
Pg 1 of 4
MANURE STORAGE WINTER CAPACITY PLANNING LEVEL DETERMINATION SPREADSHEET for Sloped Waste Storage Facilities
This spreadsheet is one option to solve for the required Vertical storage depth for CAFO's going into the winter storage period. Sloped interiors result in a variation of capacity per unit of depth. Using four inputs, the program generates a set of data for the facility volume. Additional data determines the vertical depths and volumes to be subtracted from the total storage depth. The final step is a simple trial and error input to develop the vertical depth required. Outputs include a summary planveiw, x-section, and a Stage-Storage curve.
Note: User to fill in all Blue cells
Operator or Farm Name: |  |  | Big Dairy, LLC |  |  |  | Storage ID or Name: |  | Stage 3 for Dairy Cows
Completed by: |  |  | Joe Farmer |  |  |  |  | County: | Lebanon
| Data Input |  | (Enter data in light blue cells) |  |  |  |  | Date: | 2012-12-20
Storage Pond Dimensions being Evaluated
| Width of Storage |  | "W" | 153 | Feet | (Measured at inside top of slope)
| Length of Storage |  | "L" | 247 | Feet | (Measured at inside top of slope)
| Depth of Storage |  | "D" | 12 | Feet | (Measured from top of embankment to pumpout depth)
| Interior Side Slope |  |  | 2.5 | :1 | (Commonly 2.5, but can be 2.0 or 3.0)
| Freeboard |  |  | 1 | Feet | (See Guidelines: Either 1' or 2' for all sites)
| 25yr or 100 yr 24 hr rainfall |  |  | 5.7 | Inches | (See Table 5 and use value or highest in range or Go to NOAA 14)
| Net Rainfall over pit |  | Dec Net | 2.34 | inches | Paved Lot runoff |  | Dec Net | 1.7 | inches
| (From Supplement 7 |  | Jan Net | 3.1 | inches | (If paved area drains into storage) |  | Jan Net | 1.58 | inches
| Assume evap.) |  | Feb Net | 2.42 | inches |  |  | Feb Net | 1.28 | inches
NOTE: The Dec Net value will be prorated 17/31 to reflect partial value for Dec.)
| Paved Drainage Area into |  |  | 8400 | Square Feet |  | (Enter Zero if none)
storage
| Manure, washwater, bedding excluding any outside drainage areas over 76 days |  |  | 1180356 | Gallons | (This is derived from data in Appendix 3 by getting daily production and multipling by 76. )
(Dec 15 thru Feb 28 or 76 Days)
|  | Note: User to use Trial and Error in Olive Green Cell to find minimum Depth | [8 empty] | Pg 2 0f 4
| Outputs & Results |  |  | (Yellow cells auto-filled)
Big Dairy, LLC
| Depth from top of storage |  |  | 12 | Feet |  |  | Stage 3 for Dairy Cows
Depth after subtracting Freeboard
|  |  |  | 11 | Feet | 2147453.1467 | Gallons of storage at this depth
[6 empty] | Vol. of wastes over 76 days |  |  | 1180356 | Gallons
| Combined volume of wastes over 76 days, paved lot, 24 hr and net rainfall over storage |  |  | 1524588.3266 | Gallons | Vol. of runoff from paved lot |  |  | 19856.2632 | Gallons
[6 empty] | Vol. of 24hr event over top area |  |  | 134271.423 | Gallons
[6 empty] | Vol. of Net rainfall over top area |  |  | 160259.4404 | Gallons
[6 empty] | Vol. of 24hr event over drainage area |  |  | 29845.2 | Gallons
| Maximum Volume entering winter period |  |  | 622864.8201 | Gallons
| Enter the highest value that does not exceed Maximum Volume shown above. Watch corresponding volume for selected depth, shown to left to assist you in the process. |  |  | 4 | Feet | 608104.0533 | Gallons | Shows Volume at your selected depth
Depth selected gets as close to Maximum volume without going over
| This is the minimum vertical distance from the top of the embankment to the top of the manure level on Dec. 15 |  |  |  | 8 | Feet
or
or
| The equivelant slope distance from top of embankment to manure level on Dec. 15 |  |  |  | 20 | Feet
|  | Big Dairy, LLC |  |  |  |  | Stage 3 for Dairy Cows |  |  |  | Pg 3 of 4
|  |  |  | 247 | "L" in Feet
|  |  |  | Slope Ratio | 2.5
|  |  |  | "D" in Feet | 12 |  | 153 | "W" in Feet
PLANVIEW OF SITE
|  |  | 20 |  |  | 8
|  | 12 |  | 2.5
1
OUTPUT SUMMARY X-SECTION
|  |  | (Includes runoff from a |  |  | 8400 | Square foot paved lot)
| Big Dairy, LLC | [5 empty] | Stage 3 for Dairy Cows
Pg 4 of 4
This chart shows capacity at any depth starting from bottom
Disclaimer: This program assumes constant interior slopes and a flat bottom. No credit is given for sloped bottoms or ramp volumes. Therefore the use of a Stage Storage Curve generated from "As-built" data is recommended, if available from your Engineering Consultant.
"D" Feet
Min. vertical depth on Dec. 15 of each year
Top of Storage
Min. Slope length on Dec 15 of each year

## Calculations
User Input
W | 153 | ft
L | 247 | ft
D | 12 | ft
S | 2.5 | :1
Depth from Surface | Depth | Width | Length | Volume (ft3) | Volume (gal) | Depth | Volume (ft3)
0 | 12 | 153 | 247 | 323892 | 2422712.16 | -8 | -98594.6667
0.1 | 11.9 | 152.5 | 246.5 | 320122.8917 | 2394519.2297 | -7.9 | -97810.5583
0.2 | 11.8 | 152 | 246 | 316373.7333 | 2366475.5253 | -7.8 | -97016.4
0.3 | 11.7 | 151.5 | 245.5 | 312644.475 | 2338580.673 | -7.7 | -96212.1417
0.4 | 11.6 | 151 | 245 | 308935.0667 | 2310834.2987 | -7.6 | -95397.7333
0.5 | 11.5 | 150.5 | 244.5 | 305245.4583 | 2283236.0283 | -7.5 | -94573.125
0.6 | 11.4 | 150 | 244 | 301575.6 | 2255785.488 | -7.4 | -93738.2667
0.7 | 11.3 | 149.5 | 243.5 | 297925.4417 | 2228482.3037 | -7.3 | -92893.1083
0.8 | 11.2 | 149 | 243 | 294294.9333 | 2201326.1013 | -7.2 | -92037.6
0.9 | 11.1 | 148.5 | 242.5 | 290684.025 | 2174316.507 | -7.1 | -91171.6917
1 | 11 | 148 | 242 | 287092.6667 | 2147453.1467 | -7 | -90295.3333
1.1 | 10.9 | 147.5 | 241.5 | 283520.8083 | 2120735.6463 | -6.9 | -89408.475
1.2 | 10.8 | 147 | 241 | 279968.4 | 2094163.632 | -6.8 | -88511.0667
1.3 | 10.7 | 146.5 | 240.5 | 276435.3917 | 2067736.7297 | -6.7 | -87603.0583
1.4 | 10.6 | 146 | 240 | 272921.7333 | 2041454.5653 | -6.6 | -86684.4
1.5 | 10.5 | 145.5 | 239.5 | 269427.375 | 2015316.765 | -6.5 | -85755.0417
1.6 | 10.4 | 145 | 239 | 265952.2667 | 1989322.9547 | -6.4 | -84814.9333
1.7 | 10.3 | 144.5 | 238.5 | 262496.3583 | 1963472.7603 | -6.3 | -83864.025
1.8 | 10.2 | 144 | 238 | 259059.6 | 1937765.808 | -6.2 | -82902.2667
1.9 | 10.1 | 143.5 | 237.5 | 255641.9417 | 1912201.7237 | -6.1 | -81929.6083
2 | 10 | 143 | 237 | 252243.3333 | 1886780.1333 | -6 | -80946
2.1 | 9.9 | 142.5 | 236.5 | 248863.725 | 1861500.663 | -5.9 | -79951.3917
2.2 | 9.8 | 142 | 236 | 245503.0667 | 1836362.9387 | -5.8 | -78945.7333
2.3 | 9.7 | 141.5 | 235.5 | 242161.3083 | 1811366.5863 | -5.7 | -77928.975
2.4 | 9.6 | 141 | 235 | 238838.4 | 1786511.232 | -5.6 | -76901.0667
2.5 | 9.5 | 140.5 | 234.5 | 235534.2917 | 1761796.5017 | -5.5 | -75861.9583
2.6 | 9.4 | 140 | 234 | 232248.9333 | 1737222.0213 | -5.4 | -74811.6
2.7 | 9.3 | 139.5 | 233.5 | 228982.275 | 1712787.417 | -5.3 | -73749.9417
2.8 | 9.2 | 139 | 233 | 225734.2667 | 1688492.3147 | -5.2 | -72676.9333
2.9 | 9.1 | 138.5 | 232.5 | 222504.8583 | 1664336.3403 | -5.1 | -71592.525
3 | 9 | 138 | 232 | 219294 | 1640319.12 | -5 | -70496.6667
3.1 | 8.9 | 137.5 | 231.5 | 216101.6417 | 1616440.2797 | -4.9 | -69389.3083
3.2 | 8.8 | 137 | 231 | 212927.7333 | 1592699.4453 | -4.8 | -68270.4
3.3 | 8.7 | 136.5 | 230.5 | 209772.225 | 1569096.243 | -4.7 | -67139.8917
3.4 | 8.6 | 136 | 230 | 206635.0667 | 1545630.2987 | -4.6 | -65997.7333
3.5 | 8.5 | 135.5 | 229.5 | 203516.2083 | 1522301.2383 | -4.5 | -64843.875
3.6 | 8.4 | 135 | 229 | 200415.6 | 1499108.688 | -4.4 | -63678.2667
3.7 | 8.3 | 134.5 | 228.5 | 197333.1917 | 1476052.2737 | -4.3 | -62500.8583
3.8 | 8.2 | 134 | 228 | 194268.9333 | 1453131.6213 | -4.2 | -61311.6
3.9 | 8.1 | 133.5 | 227.5 | 191222.775 | 1430346.357 | -4.1 | -60110.4417
4 | 8 | 133 | 227 | 188194.6667 | 1407696.1067 | -4 | -58897.3333
4.1 | 7.9 | 132.5 | 226.5 | 185184.5583 | 1385180.4963 | -3.9 | -57672.225
4.2 | 7.8 | 132 | 226 | 182192.4 | 1362799.152 | -3.8 | -56435.0667
4.3 | 7.7 | 131.5 | 225.5 | 179218.1417 | 1340551.6997 | -3.7 | -55185.8083
4.4 | 7.6 | 131 | 225 | 176261.7333 | 1318437.7653 | -3.6 | -53924.4
4.5 | 7.5 | 130.5 | 224.5 | 173323.125 | 1296456.975 | -3.5 | -52650.7917
4.6 | 7.4 | 130 | 224 | 170402.2667 | 1274608.9547 | -3.4 | -51364.9333
4.7 | 7.3 | 129.5 | 223.5 | 167499.1083 | 1252893.3303 | -3.3 | -50066.775
4.8 | 7.2 | 129 | 223 | 164613.6 | 1231309.728 | -3.2 | -48756.2667
4.9 | 7.1 | 128.5 | 222.5 | 161745.6917 | 1209857.7737 | -3.1 | -47433.3583
5 | 7 | 128 | 222 | 158895.3333 | 1188537.0933 | -3 | -46098
5.1 | 6.9 | 127.5 | 221.5 | 156062.475 | 1167347.313 | -2.9 | -44750.1417
5.2 | 6.8 | 127 | 221 | 153247.0667 | 1146288.0587 | -2.8 | -43389.7333
5.3 | 6.7 | 126.5 | 220.5 | 150449.0583 | 1125358.9563 | -2.7 | -42016.725
5.4 | 6.6 | 126 | 220 | 147668.4 | 1104559.632 | -2.6 | -40631.0667
5.5 | 6.5 | 125.5 | 219.5 | 144905.0417 | 1083889.7117 | -2.5 | -39232.7083
5.6 | 6.4 | 125 | 219 | 142158.9333 | 1063348.8213 | -2.4 | -37821.6
5.7 | 6.3 | 124.5 | 218.5 | 139430.025 | 1042936.587 | -2.3 | -36397.6917
5.8 | 6.2 | 124 | 218 | 136718.2667 | 1022652.6347 | -2.2 | -34960.9333
5.9 | 6.1 | 123.5 | 217.5 | 134023.6083 | 1002496.5903 | -2.1 | -33511.275
6 | 6 | 123 | 217 | 131346 | 982468.08 | -2 | -32048.6667
6.1 | 5.9 | 122.5 | 216.5 | 128685.3917 | 962566.7297 | -1.9 | -30573.0583
6.2 | 5.8 | 122 | 216 | 126041.7333 | 942792.1653 | -1.8 | -29084.4
6.3 | 5.7 | 121.5 | 215.5 | 123414.975 | 923144.013 | -1.7 | -27582.6417
6.4 | 5.6 | 121 | 215 | 120805.0667 | 903621.8987 | -1.6 | -26067.7333
6.5 | 5.5 | 120.5 | 214.5 | 118211.9583 | 884225.4483 | -1.5 | -24539.625
6.6 | 5.4 | 120 | 214 | 115635.6 | 864954.288 | -1.4 | -22998.2667
6.7 | 5.3 | 119.5 | 213.5 | 113075.9417 | 845808.0437 | -1.3 | -21443.6083
6.8 | 5.2 | 119 | 213 | 110532.9333 | 826786.3413 | -1.2 | -19875.6
6.9 | 5.1 | 118.5 | 212.5 | 108006.525 | 807888.807 | -1.1 | -18294.1917
7 | 5 | 118 | 212 | 105496.6667 | 789115.0667 | -1 | -16699.3333
7.1 | 4.9 | 117.5 | 211.5 | 103003.3083 | 770464.7463 | -0.9 | -15090.975
7.2 | 4.8 | 117 | 211 | 100526.4 | 751937.472 | -0.8 | -13469.0667
7.3 | 4.7 | 116.5 | 210.5 | 98065.8917 | 733532.8697 | -0.7 | -11833.5583
7.4 | 4.6 | 116 | 210 | 95621.7333 | 715250.5653 | -0.6 | -10184.4
7.5 | 4.5 | 115.5 | 209.5 | 93193.875 | 697090.185 | -0.5 | -8521.5417
7.6 | 4.4 | 115 | 209 | 90782.2667 | 679051.3547 | -0.4 | -6844.9333
7.7 | 4.3 | 114.5 | 208.5 | 88386.8583 | 661133.7003 | -0.3 | -5154.525
7.8 | 4.2 | 114 | 208 | 86007.6 | 643336.848 | -0.2 | -3450.2667
7.9 | 4.1 | 113.5 | 207.5 | 83644.4417 | 625660.4237 | -0.1 | -1732.1083
8 | 4 | 113 | 207 | 81297.3333 | 608104.0533 | 2.6645e-14 | 4.6339e-10
8.1 | 3.9 | 112.5 | 206.5 | 78966.225 | 590667.363 | 0.1 | 1746.1083
8.2 | 3.8 | 112 | 206 | 76651.0667 | 573349.9787 | 0.2 | 3506.2667
8.3 | 3.7 | 111.5 | 205.5 | 74351.8083 | 556151.5263 | 0.3 | 5280.525
8.4 | 3.6 | 111 | 205 | 72068.4 | 539071.632 | 0.4 | 7068.9333
8.5 | 3.5 | 110.5 | 204.5 | 69800.7917 | 522109.9217 | 0.5 | 8871.5417
8.6 | 3.4 | 110 | 204 | 67548.9333 | 505266.0213 | 0.6 | 10688.4
8.7 | 3.3 | 109.5 | 203.5 | 65312.775 | 488539.557 | 0.7 | 12519.5583
8.8 | 3.2 | 109 | 203 | 63092.2667 | 471930.1547 | 0.8 | 14365.0667
8.9 | 3.1 | 108.5 | 202.5 | 60887.3583 | 455437.4403 | 0.9 | 16224.975
9 | 3 | 108 | 202 | 58698 | 439061.04 | 1 | 18099.3333
9.1 | 2.9 | 107.5 | 201.5 | 56524.1417 | 422800.5797 | 1.1 | 19988.1917
9.2 | 2.8 | 107 | 201 | 54365.7333 | 406655.6853 | 1.2 | 21891.6
9.3 | 2.7 | 106.5 | 200.5 | 52222.725 | 390625.983 | 1.3 | 23809.6083
9.4 | 2.6 | 106 | 200 | 50095.0667 | 374711.0987 | 1.4 | 25742.2667
9.5 | 2.5 | 105.5 | 199.5 | 47982.7083 | 358910.6583 | 1.5 | 27689.625
9.6 | 2.4 | 105 | 199 | 45885.6 | 343224.288 | 1.6 | 29651.7333
9.7 | 2.3 | 104.5 | 198.5 | 43803.6917 | 327651.6137 | 1.7 | 31628.6417
9.8 | 2.2 | 104 | 198 | 41736.9333 | 312192.2613 | 1.8 | 33620.4
9.9 | 2.1 | 103.5 | 197.5 | 39685.275 | 296845.857 | 1.9 | 35627.0583
10 | 2 | 103 | 197 | 37648.6667 | 281612.0267 | 2 | 37648.6667
10.1 | 1.9 | 102.5 | 196.5 | 35627.0583 | 266490.3963 | 2.1 | 39685.275
10.2 | 1.8 | 102 | 196 | 33620.4 | 251480.592 | 2.2 | 41736.9333
10.3 | 1.7 | 101.5 | 195.5 | 31628.6417 | 236582.2397 | 2.3 | 43803.6917
10.4 | 1.6 | 101 | 195 | 29651.7333 | 221794.9653 | 2.4 | 45885.6
10.5 | 1.5 | 100.5 | 194.5 | 27689.625 | 207118.395 | 2.5 | 47982.7083
10.6 | 1.4 | 100 | 194 | 25742.2667 | 192552.1547 | 2.6 | 50095.0667
10.7 | 1.3 | 99.5 | 193.5 | 23809.6083 | 178095.8703 | 2.7 | 52222.725
10.8 | 1.2 | 99 | 193 | 21891.6 | 163749.168 | 2.8 | 54365.7333
10.9 | 1.1 | 98.5 | 192.5 | 19988.1917 | 149511.6737 | 2.9 | 56524.1417
11 | 1 | 98 | 192 | 18099.3333 | 135383.0133 | 3 | 58698
11.1 | 0.9 | 97.5 | 191.5 | 16224.975 | 121362.813 | 3.1 | 60887.3583
11.2 | 0.8 | 97 | 191 | 14365.0667 | 107450.6987 | 3.2 | 63092.2667
11.3 | 0.7 | 96.5 | 190.5 | 12519.5583 | 93646.2963 | 3.3 | 65312.775
11.4 | 0.6 | 96 | 190 | 10688.4 | 79949.232 | 3.4 | 67548.9333
11.5 | 0.5 | 95.5 | 189.5 | 8871.5417 | 66359.1317 | 3.5 | 69800.7917
11.6 | 0.4 | 95 | 189 | 7068.9333 | 52875.6213 | 3.6 | 72068.4
11.7 | 0.3 | 94.5 | 188.5 | 5280.525 | 39498.327 | 3.7 | 74351.8083
11.8 | 0.2 | 94 | 188 | 3506.2667 | 26226.8747 | 3.8 | 76651.0667
11.9 | 0.1 | 93.5 | 187.5 | 1746.1083 | 13060.8903 | 3.9 | 78966.225
12 | 2.6645e-14 | 93 | 187 | 4.6339e-10 | 3.4662e-09 | 4 | 81297.3333
12.1 | -0.1 | 92.5 | 186.5 | -1732.1083 | -12956.1703 | 4.1 | 83644.4417
12.2 | -0.2 | 92 | 186 | -3450.2667 | -25807.9947 | 4.2 | 86007.6
12.3 | -0.3 | 91.5 | 185.5 | -5154.525 | -38555.847 | 4.3 | 88386.8583
12.4 | -0.4 | 91 | 185 | -6844.9333 | -51200.1013 | 4.4 | 90782.2667
12.5 | -0.5 | 90.5 | 184.5 | -8521.5417 | -63741.1317 | 4.5 | 93193.875
12.6 | -0.6 | 90 | 184 | -10184.4 | -76179.312 | 4.6 | 95621.7333
12.7 | -0.7 | 89.5 | 183.5 | -11833.5583 | -88515.0163 | 4.7 | 98065.8917
12.8 | -0.8 | 89 | 183 | -13469.0667 | -100748.6187 | 4.8 | 100526.4
12.9 | -0.9 | 88.5 | 182.5 | -15090.975 | -112880.493 | 4.9 | 103003.3083
13 | -1 | 88 | 182 | -16699.3333 | -124911.0133 | 5 | 105496.6667
13.1 | -1.1 | 87.5 | 181.5 | -18294.1917 | -136840.5537 | 5.1 | 108006.525
13.2 | -1.2 | 87 | 181 | -19875.6 | -148669.488 | 5.2 | 110532.9333
13.3 | -1.3 | 86.5 | 180.5 | -21443.6083 | -160398.1903 | 5.3 | 113075.9417
13.4 | -1.4 | 86 | 180 | -22998.2667 | -172027.0347 | 5.4 | 115635.6
13.5 | -1.5 | 85.5 | 179.5 | -24539.625 | -183556.395 | 5.5 | 118211.9583
13.6 | -1.6 | 85 | 179 | -26067.7333 | -194986.6453 | 5.6 | 120805.0667
13.7 | -1.7 | 84.5 | 178.5 | -27582.6417 | -206318.1597 | 5.7 | 123414.975
13.8 | -1.8 | 84 | 178 | -29084.4 | -217551.312 | 5.8 | 126041.7333
13.9 | -1.9 | 83.5 | 177.5 | -30573.0583 | -228686.4763 | 5.9 | 128685.3917
14 | -2 | 83 | 177 | -32048.6667 | -239724.0267 | 6 | 131346
14.1 | -2.1 | 82.5 | 176.5 | -33511.275 | -250664.337 | 6.1 | 134023.6083
14.2 | -2.2 | 82 | 176 | -34960.9333 | -261507.7813 | 6.2 | 136718.2667
14.3 | -2.3 | 81.5 | 175.5 | -36397.6917 | -272254.7337 | 6.3 | 139430.025
14.4 | -2.4 | 81 | 175 | -37821.6 | -282905.568 | 6.4 | 142158.9333
14.5 | -2.5 | 80.5 | 174.5 | -39232.7083 | -293460.6583 | 6.5 | 144905.0417
14.6 | -2.6 | 80 | 174 | -40631.0667 | -303920.3787 | 6.6 | 147668.4
14.7 | -2.7 | 79.5 | 173.5 | -42016.725 | -314285.103 | 6.7 | 150449.0583
14.8 | -2.8 | 79 | 173 | -43389.7333 | -324555.2053 | 6.8 | 153247.0667
14.9 | -2.9 | 78.5 | 172.5 | -44750.1417 | -334731.0597 | 6.9 | 156062.475
15 | -3 | 78 | 172 | -46098 | -344813.04 | 7 | 158895.3333
15.1 | -3.1 | 77.5 | 171.5 | -47433.3583 | -354801.5203 | 7.1 | 161745.6917
15.2 | -3.2 | 77 | 171 | -48756.2667 | -364696.8747 | 7.2 | 164613.6
15.3 | -3.3 | 76.5 | 170.5 | -50066.775 | -374499.477 | 7.3 | 167499.1083
15.4 | -3.4 | 76 | 170 | -51364.9333 | -384209.7013 | 7.4 | 170402.2667
15.5 | -3.5 | 75.5 | 169.5 | -52650.7917 | -393827.9217 | 7.5 | 173323.125
15.6 | -3.6 | 75 | 169 | -53924.4 | -403354.512 | 7.6 | 176261.7333
15.7 | -3.7 | 74.5 | 168.5 | -55185.8083 | -412789.8463 | 7.7 | 179218.1417
15.8 | -3.8 | 74 | 168 | -56435.0667 | -422134.2987 | 7.8 | 182192.4
15.9 | -3.9 | 73.5 | 167.5 | -57672.225 | -431388.243 | 7.9 | 185184.5583
16 | -4 | 73 | 167 | -58897.3333 | -440552.0533 | 8 | 188194.6667
16.1 | -4.1 | 72.5 | 166.5 | -60110.4417 | -449626.1037 | 8.1 | 191222.775
16.2 | -4.2 | 72 | 166 | -61311.6 | -458610.768 | 8.2 | 194268.9333
16.3 | -4.3 | 71.5 | 165.5 | -62500.8583 | -467506.4203 | 8.3 | 197333.1917
16.4 | -4.4 | 71 | 165 | -63678.2667 | -476313.4347 | 8.4 | 200415.6
16.5 | -4.5 | 70.5 | 164.5 | -64843.875 | -485032.185 | 8.5 | 203516.2083
16.6 | -4.6 | 70 | 164 | -65997.7333 | -493663.0453 | 8.6 | 206635.0667
16.7 | -4.7 | 69.5 | 163.5 | -67139.8917 | -502206.3897 | 8.7 | 209772.225
16.8 | -4.8 | 69 | 163 | -68270.4 | -510662.592 | 8.8 | 212927.7333
16.9 | -4.9 | 68.5 | 162.5 | -69389.3083 | -519032.0263 | 8.9 | 216101.6417
17 | -5 | 68 | 162 | -70496.6667 | -527315.0667 | 9 | 219294
17.1 | -5.1 | 67.5 | 161.5 | -71592.525 | -535512.087 | 9.1 | 222504.8583
17.2 | -5.2 | 67 | 161 | -72676.9333 | -543623.4613 | 9.2 | 225734.2667
17.3 | -5.3 | 66.5 | 160.5 | -73749.9417 | -551649.5637 | 9.3 | 228982.275
17.4 | -5.4 | 66 | 160 | -74811.6 | -559590.768 | 9.4 | 232248.9333
17.5 | -5.5 | 65.5 | 159.5 | -75861.9583 | -567447.4483 | 9.5 | 235534.2917
17.6 | -5.6 | 65 | 159 | -76901.0667 | -575219.9787 | 9.6 | 238838.4
17.7 | -5.7 | 64.5 | 158.5 | -77928.975 | -582908.733 | 9.7 | 242161.3083
17.8 | -5.8 | 64 | 158 | -78945.7333 | -590514.0853 | 9.8 | 245503.0667
17.9 | -5.9 | 63.5 | 157.5 | -79951.3917 | -598036.4097 | 9.9 | 248863.725
18 | -6 | 63 | 157 | -80946 | -605476.08 | 10 | 252243.3333
18.1 | -6.1 | 62.5 | 156.5 | -81929.6083 | -612833.4703 | 10.1 | 255641.9417
18.2 | -6.2 | 62 | 156 | -82902.2667 | -620108.9547 | 10.2 | 259059.6
18.3 | -6.3 | 61.5 | 155.5 | -83864.025 | -627302.907 | 10.3 | 262496.3583
18.4 | -6.4 | 61 | 155 | -84814.9333 | -634415.7013 | 10.4 | 265952.2667
18.5 | -6.5 | 60.5 | 154.5 | -85755.0417 | -641447.7117 | 10.5 | 269427.375
18.6 | -6.6 | 60 | 154 | -86684.4 | -648399.312 | 10.6 | 272921.7333
18.7 | -6.7 | 59.5 | 153.5 | -87603.0583 | -655270.8763 | 10.7 | 276435.3917
18.8 | -6.8 | 59 | 153 | -88511.0667 | -662062.7787 | 10.8 | 279968.4
18.9 | -6.9 | 58.5 | 152.5 | -89408.475 | -668775.393 | 10.9 | 283520.8083
19 | -7 | 58 | 152 | -90295.3333 | -675409.0933 | 11 | 287092.6667
19.1 | -7.1 | 57.5 | 151.5 | -91171.6917 | -681964.2537 | 11.1 | 290684.025
19.2 | -7.2 | 57 | 151 | -92037.6 | -688441.248 | 11.2 | 294294.9333
19.3 | -7.3 | 56.5 | 150.5 | -92893.1083 | -694840.4503 | 11.3 | 297925.4417
19.4 | -7.4 | 56 | 150 | -93738.2667 | -701162.2347 | 11.4 | 301575.6
19.5 | -7.5 | 55.5 | 149.5 | -94573.125 | -707406.975 | 11.5 | 305245.4583
19.6 | -7.6 | 55 | 149 | -95397.7333 | -713575.0453 | 11.6 | 308935.0667
19.7 | -7.7 | 54.5 | 148.5 | -96212.1417 | -719666.8197 | 11.7 | 312644.475
19.8 | -7.8 | 54 | 148 | -97016.4 | -725682.672 | 11.8 | 316373.7333
19.9 | -7.9 | 53.5 | 147.5 | -97810.5583 | -731622.9763 | 11.9 | 320122.8917
20 | -8 | 53 | 147 | -98594.6667 | -737488.1067 | 12 | 323892

## Instructions for Use
Instructions for Use of this Spreadsheet This spreadsheet generates a stage-storage curve for storages up to 20 feet in total depth. Inputs provided by the user include inside top of slope width and length, the inside slope ratio (typically 2.5 or 3.0), and the total usable pumpout depth measured from the Top of the Storage. Many lined storages have sloped bottoms that only store solids and can not be pumped out. If your facility has multiple inside slope ratios, use actual data to construct a stage-storage curve and use the other example outlined in the supplement this is associated with. Example sites include those with 7:1 slopes for pumpout across the entire end of the facility. * You can only fill in the Blue or Olive green Cells. All other cells are locked. * Auto fill cells are Yellow. * On page 3 of 4, the user must use Trial and Error to fill out the one olive green cell to get as close to the allowed Volume level. If the user goes to high a warning is posted. * Page 4 shows a visual summary of the findings. It gives the required vertical distance from the top of embankment that must exist or be exceeded on Dec 15 of each year. If the staff gauge is broken, measure the slope length and compare it against the computed value to verify that the site meets or exceeds the minimum remaining capacity going into the winter period beginnning on Dec 15 of each year. NOTE: The Pennsylvania State Conservation Commision and the USDA NRCS have provided this as an optional cumputational tool. Every effort was made to come up with an accurate solution however this tool makes several assumptions on the uniformity of the site, therefore the real capacities can vary with those computed. Any shortcomings and legal and/or monetary issues caused by using this spreadsheet are the burden of the user. If that is a concern, the owner should hire their own professional to develop the required vertical depth prior to entering the winter storage period.